## Foaie1
NUCLEO-F411RE |  | X Nucleo IHM01A1
Morpho CN7 |  | CN6, CN8 |  | OBS
Pin No. | Signal | Pin No. | Signal
1 | PC10
2 | PC11
3 | PC12
4 | PD2
5 | VDD
6 | E5V
7 | BOOT(1)
8 | GND
9
10 |  | CN6 - 1 |  | Not used by IHM board or Nucleo board
11
12 | +3V3 (supply out) | CN6 - 2 | IOREF (=VDD line) | Supply for IHM board (TBC)
13 | PA13(3)
14 | NRST | CN6 - 3 | RESET | Not used by IHM board
15 | PA14(3)
16 | +3V3 (supply out) | CN6 - 4 |  | Pin not used by IHM board
17 | PA15
18 | +5V (supply out) | CN6 - 5 |  | 5V not used by IHM board
19 | GND
20 | GND | CN6 - 6 |  | connected to GND of IHM board
21 | PB7
22 | GND | CN6 - 7 |  | connected to GND of IHM board
23 | PC13
24 | VIN | CN6 - 8 |  | Not used by IHM board
25 | PC14
26
27 | PC15
28 | PA0 | CN8 - 1 |  | Arduino A0, not connected inside IHM board
29 | PH0
30 | PA1 | CN8 - 2 |  | Arduino A1, not connected inside IHM board
31 | PH1
32 | PA4 | CN8 - 3 | CS signal (?) | Arduino A2, to be checked
33 | VBAT
34 | PB0 | CN8 - 4 |  | Arduino A3, not used by IHM board
35 | PC2
36 | PC1 or PB9(4) | CN8 - 5 |  | Arduino A4, not used by IHM board
37 | PC3
38 | PC0 or PB8(4) | CN8 - 6 |  | Arduino A5, not used by IHM board
Morpho CN7 |  | CN5, CN9 |  | OBS
1 | PC9
2 | PC8
3 | PB8 | CN5-10 | SCL | Arduino D15. Not used by IHM board, free for use by this application.
4 | PC6
5 | PB9 | CN5-9 | SDA | Arduino D14. Not used by IHM board, free for use by this application.
6 | PC5
7 | AVDD | CN5-8 | AREF | Not connected on IHM board
8 | U5V(2)
9 | GND | CN5-7 | GND
10
11 | PA5 | CN5-6 | SCK, communication with driver chip | Arduino D13
12 | PA12
13 | PA6 | CN5-5 | MISO, communication with driver chip | Arduino D12
14 | PA11
15 | PA7 | CN5-4 | MOSI, communication with driver chip | Arduino D11
16 | PB12
17 | PB6 | CN5-3 | CS signal ? | Arduino D10
18
19 | PC7 | CN5-2 | PWM1, Step signal for motor board 1 | Arduino D9
20 | GND
21 | PA9 | CN5-1 | RESET EASY, Reset signal from Nucleo | Arduino D8
22 | PB2
23 | PA8 | CN9-8 | DIR1, Step signal for motor board 1 | Arduino D7
24 | PB1
25 | PB10 | CN9-7 | PWM3, Step signal for motor board 3 | Arduino D6. Free to use if board 3 not populated.
26 | PB15
27 | PB4 | CN9-6 | DIR3, Direction signal for motor board 3 | Arduino D5. Free to use if board 3 not populated.
28 | PB14
29 | PB5 | CN9-5 | DIR2, Direction signal for motor board 2 | Arduino D4. Free to use if board 2 not populated.
30 | PB13
31 | PB3 | CN9-4 | PWM2, Step signal for motor board 2 | Arduino D3. Free to use if board 2 not populated.
32 | AGND
33 | PA10 | CN9-3 | FLAG signal from IHM to Nucleo | Arduino D2. Used by IHM.
34 | PC4
35 | PA2 | CN9-2 | USART2_TX | Arduino D1. Not used by IHM board.
36
37 | PA3 | CN9-1 | USART2_RX | Arduino D0. Not used by IHM board.
38
1. Default state of BOOT0 is 0. It can be set to 1 when a jumper is on pin5-7 of CN7.Two unused jumpers are available on CN11 and CN12 (bottom side of the board).
2. U5V is 5 V power from ST-LINK/V2-1 USB connector and it rises before +5V
3. PA13 and PA14 share with SWD signals connected to ST-LINK/V2-1, it is not recommend to use them as IO pins if ST-LINK part is not cut.